## Лист1
Designator | Comment | ManufacturerCode | Description | Footprint | Quantity
J3 | RPi connector right | PPPC122LFBN-RC | Headers & Wire Housings RECEPT 24POS .100 VERT DUAL | RHDR24W77P254X254_2X12_3048X503X673P | 1
J4 | RPi connector left | PPPC122LFBN-RC | Headers & Wire Housings RECEPT 24POS .100 VERT DUAL | RHDR24W77P254X254_2X12_3048X503X673P | 1
L1 | AIMC-0603-47NJ-T | AIMC-0603-47NJ-T | IND 47nH 0.3A 700ma„¦ | INDC1608X95N | 1
L4 | AIML-0603-R10K-T | AIML-0603-R10K-T | 100 nH Shielded Multilayer Inductor 50 mA 500mOhm Max 0603 (1608 Metric) | INDC1608X95N | 1
L2 | 180nH | AIML-0603-R18K-T | IND 0.18uH 0.05A 600ma„¦ | INDC1608X95N | 1
C3 | 5.6 pF | C0603C569C5GACTU | SMD Comm C0G, Ceramic, 5.6 pF, +/-0.25 pF, 50 VDC, 125 VDC, 125C, -55C, C0G, SMD, MLCC, Ultra-Stable, Low Loss, Class I, 0.1 % , 100 GOhms, 3.7 mg, 0603, 1.6mm, 0.8mm, 0.8mm, 0.7mm, 0.35mm, 4000, 78 Weeks, 120 | C0603 | 1
U3 | FT234XD-R | FT234XD-R | IC USB SERIAL BASIC UART 12DFN | FP-DFN-12-IPC_B | 1
R5 | CRCW02011K80JNED | CRCW02011K80JNED |  | RESC0603X28X15LL05T05 | 1
R8 | RC0402JR-07150KL | RC0402JR-07150KL |  | RESC1005X40X25ML05T10 | 1
C12, C13 | 04025A390JAT2A | 04025A390JAT2A | General Purpose Ceramic Capacitor, 0402, 39pF, 5%, C0G, 30ppm/°C, 50V | FP-0402-L_1_0_1-W_0_5_0_1-IPC_B | 2
J6 | A-1JB | A-1JB | AMC PCB Jack, 0 to 60 GHz, 60 V, -40 to 90 degC, 4-Pin SMD, RoHS, Tape and Reel | AMPH-A-1JB_V | 1
R1, R3, R12, R13 | RC0603JR-074K7L | RC0603JR-074K7L | Chip Resistor, 4.7 KOhm, +/- 5%, 100 mW, -55 to 155 degC, 0603 (1608 Metric), RoHS, Tape and Reel | RESC1608X55X25ML10T15 | 4
U4 | M24C02-WMN6TP | M24C02-WMN6TP | IC EEPROM 2K I2C 400KHZ 8SO | FP-SO8N-SO-A-MFG | 1
D2, D3 | USBLC6-2SC6 | USBLC6-2SC6 | Very low capacitance ESD protection, 3.5 pF, -40 to 125 degC, 6-Pin SOT23, RoHS, Tape and Reel | STM-SOT23-6L_V | 2
C23, C29 | TAJA106K010RNJ | TAJA106K010RNJ | 10uF 10V ±10% 3? 1206 SMD Tantalum Capacitor | FP-TAJA-MFG | 2
R9, R10, R15 | RC0402JR-0710KL | RC0402JR-0710KL | RES 10K OHM 5% 1/16W 0402 | FP-RC0402-0_4-IPC_C | 3
R2, R4, R6, R7, R11 | RC0402JR-13220RL | RC0402JR-13220RL |  | RESC1005X40X25ML05T10 | 5
C17, C19 | F981A225MUA | F981A225MUA |  | CAPC1005X70X10NL20T00 | 2
C14 | 04025C331KAT2A | 04025C331KAT2A |  | CAPC1005X56X25NL10T15 | 1
C16 | C0402C221K5RACTU | C0402C221K5RACTU |  | CAPC1005X60X30NL05T10 | 1
FB1, FB2, FB3 | BLM21AG121BH1D | BLM21AG121BH1D | Chip Ferrite Bead, 0805, 120? @ 100MHz, 0.09?, 25%, 1A | FP-BLM21-0_2-t0_85-e0_5-IPC_B | 3
F1 | 0466.200NR | 0466.200NR | FUSE BOARD MNT 200MA 125VAC/VDC | FP-0466-MFG | 1
C2 | TMK042CG270JC-W | TMK042CG270JC-W | None | FP-01005-L_0_4_0_02-W_0_2-MFG | 1
C15, C25, C27 | UMK105B7682KV-F | UMK105B7682KV-F | None | FP-0402-L_1_0_0_05-W_0_5-IPC_C | 3
L6 | CB2518T4R7MR | CB2518T4R7MR | SMD Inductors 4.7uH ±20% 1.2A 0.13? 1007 | FP-CB2518-IPC_B | 1
ANT1 | W3006 | W3006 | RF ANT 2.4GHZ/5.5GHZ CHIP SLD | FP-W3006-0 | 1
U2 | AMS1117-3.3 /https://aliexpress.ru/item/32834083645.html?sku_id=10000001116679568&spm=a2g2w.productlist.search_results.0.243e4aa6M3e2Cp | AMS1117-3.3 | LDO Voltage Regulators 1A, 3.3V | FP-AMS1117-IPC_C | 1
C1 | 10pF_GRM0225C1C100JA03L | GRM0225C1C100JA03L | Cap Ceramic 10pF 16V C0G 5% Pad SMD 01005 125C T/R | CAPC0402X22N | 1
C4, C5, C6, C7, C8, C9, C10, C11, C18, C20, C21, C22, C24, C26, C28, C30, C31, C32 | 0.1uF | LMF105B7104KVHF |  | CAPC1005X55N | 18
L3, L5 | MLG1005SR18JT000 | MLG1005SR18JT000 | Ind High Frequency Chip Unshielded Multi-Layer 180nH 5% 100MHz 8Q-Factor Ceramic 150mA 0402 T/R | CAPC1005X55N | 2
D1 | PGB1010603NR | PGB1010603NR | ESD Suppressors / TVS Diodes 0603 24VDC .06pF | PGB1010603MR | 1
U1 | R820T / https://aliexpress.ru/item/1005003199401276.html?sku_id=12000024626179491&spm=a2g2w.productlist.search_results.15.30d74aa6HydA8t | R820T-QFN24 | High Performance Low Power |  | 1
U5 | RTL2832U / https://aliexpress.ru/item/4000286843984.html?sku_id=10000014744119452&spm=a2g2w.productlist.search_results.44.2e4c4aa64jh6Ia | RTL2832U /https://aliexpress.ru/item/4000286843984.html?sku_id=10000014744119452&spm=a2g2w.productlist.search_results.44.2e4c4aa64jh6Ia | RTL2832U DVB-T COFDM Demodulator + USB 2.0 | QFN40P600X600X84_HS-49N | 1
J1 | SMA-J-P-H-ST-EM1 | SMA-J-P-H-ST-EM1 | SMA Connector Jack, Female Socket 50Ohm Board Edge, End Launch Solder | SAMTEC_SMA-J-P-H-ST-EM1 | 1
J2 | USB1(Extra RTL) | 1054500101 | USB Type-C Connector ¦ 1 Port ¦ Right Angle Receptacle ¦ Shielded ¦ 0.039[1.00mm] | 1054500101 | 1
J5 | USB(Charge+debug) | 1054500101 | USB Type-C Connector ¦ 1 Port ¦ Right Angle Receptacle ¦ Shielded ¦ 0.039[1.00mm] | 1054500101 | 1
G1 | WTL S6 28.8MHz / https://aliexpress.ru/item/1005002857256275.html?sku_id=12000022482819109&spm=a2g2w.productlist.search_results.1.7f424aa6YHHfiS | WTL S6 28.8MHz/ https://aliexpress.ru/item/1005002857256275.html?sku_id=12000022482819109&spm=a2g2w.productlist.search_results.1.7f424aa6YHHfiS | 28.2 MHz A±1ppm Generator | XTAL_RTL_SDR(CHINA_WTL_S6) | 1
R14 | CR0402-JW-512GLF |  |  |  | 1
L7 | LQP03TN1N5C02D |  |  |  | 1
REPLACED
NOT in MOUSER shopping list